## MCQs
Q. No. | Question | Option A | Option B | Option C | Option D | Answers
1 | Clock skew is best defined as: | Difference in clock frequency between two clock sources | Difference in clock arrival time at different sequential elements | Variation in clock voltage level | Difference between setup and hold time | B
2 | Which statement correctly describes clock jitter? | It is the spatial difference in clock arrival time across the chip | It is the variation of a clock edge from its ideal timing position over time | It is caused only by routing resistance | It is always eliminated by clock buffers | B
3 | The primary objective of Clock Tree Synthesis (CTS) is to: | Minimize logic gate count | Balance clock arrival times while satisfying skew and timing constraints | Reduce the number of data paths | Increase the combinational delay | B
4 | Which clock distribution structure generally provides better control over clock skew in a large VLSI design? | Unbuffered single wire | Randomly routed clock network | Balanced clock tree | Minimum-length data path | C
5 | A flip-flop has a setup time of 80 ps. The data input must be stable: | 80 ps after the active clock edge | Exactly at the active clock edge | At least 80 ps before the active clock edge | Only during the clock low period | A
6 | A hold-time violation occurs when: | Data changes too late before the active clock edge | Data changes too soon after the active clock edge | Clock frequency is too low | Clock skew is exactly zero | B
7 | Which of the following is an effective strategy for reducing clock skew? | Use random clock routing | Use balanced clock tree structures and appropriately sized buffers | Increase data-path logic unnecessarily | Avoid clock buffers completely | B
8 | What is the primary purpose of power rings and power straps in physical design? | To generate the clock signal | To provide a low-resistance and reliable power distribution network | To reduce the number of standard cells | To perform logic synthesis | B
9 | Why is clock routing generally given special consideration during physical design? | Clock signals are insensitive to delay | Clock delay and skew directly affect sequential timing | Clock nets carry DC power only | Clock routing does not contribute to power consumption | B
10 | If the clock arrival time at the capture flip-flop is later than at the launch flip-flop, this positive clock skew generally: | Makes setup timing more difficult and always improves hold timing | Provides more time for setup but can worsen hold timing | Has no effect on setup or hold timing | Eliminates clock jitter | B