## Low Power MCQs
Q. No. | Question | Option A | Option B | Option C | Option D | Answers
1 | Which of the following is a major component of power dissipation in CMOS circuits? | Dynamic power | Static/leakage power | Short-circuit power | All of the above | D
2 | Dynamic power dissipation in CMOS circuits is primarily caused by: | Charging and discharging of capacitances | Reverse breakdown of MOSFETs | Gate oxide thickness only | Leakage through the substrate only | C
3 | Which technique directly reduces dynamic power by reducing unnecessary switching activity? | Increasing clock frequency | Clock gating | Increasing supply voltage | Increasing load capacitance | B
4 | Why is supply-voltage scaling an effective low-power design technique? | Dynamic power has an approximately quadratic dependence on supply voltage | It increases switching activity | It increases load capacitance | It eliminates propagation delay completely | A
5 | Which factor generally contributes to leakage power in modern CMOS technologies? | Subthreshold leakage | Gate leakage | Junction leakage | All of the above | D
6 | The primary purpose of clock gating in a low-power digital circuit is to: | Increase clock frequency | Prevent unnecessary switching in inactive sequential logic | Increase clock skew | Increase transistor leakage | B
7 | At gate level, which technique can reduce switching power by reducing the effective capacitance being switched? | Logic restructuring | Increasing the number of unnecessary gates | Increasing fan-out | Increasing supply voltage | A
8 | Short-circuit power in a CMOS gate occurs mainly when: | Both PMOS and NMOS networks conduct simultaneously during signal transitions | The circuit is completely switched off | Only the PMOS network conducts | There is no input transition | A
9 | Which approach can help reduce power at the gate level while maintaining timing requirements? | Use the largest possible gate for every signal | Use smaller cells on non-critical paths while preserving stronger cells on critical paths | Increase capacitance on all nets | Increase switching activity | B
10 | Which statement best describes an important trade-off in low-power VLSI design? | Reducing power can sometimes increase delay | Reducing power always increases performance | Power and area are completely independent | Voltage scaling always improves timing | A