## MCQs
Q. No. | Question | Option A | Option B | Option C | Option D | Answers
1 | What is the primary purpose of Static Timing Analysis (STA) in VLSI design? | To simulate logic functionality using test vectors | To verify timing constraints and identify timing violations without functional simulation | To determine transistor dimensions | To perform placement of standard cells | B
2 | Timing closure is achieved when: | All cells have minimum area | All timing constraints are satisfied, including setup and hold requirements | Routing is completed without checking timing | Clock frequency is reduced to its minimum value | B
3 | The main objective of timing-driven placement is to: | Minimize only the total number of cells | Place cells considering critical timing paths to improve timing performance | Eliminate all routing layers | Reduce the number of input/output pins | B
4 | In timing-driven routing, which nets generally receive higher routing priority? | Non-critical nets | Clock-insensitive nets | Timing-critical nets | Nets connected only to power pins | C
5 | A data path has a required arrival time of 5.0 ns and an actual arrival time of 4.6 ns. What is the setup slack? | −0.4 ns | 0.4 ns | 9.6 ns | 4.6 ns | A
6 | If the setup slack of a timing path is −0.25 ns, what does it indicate? | The path has 0.25 ns of positive timing margin | The path satisfies the setup requirement | The path violates the setup timing requirement by 0.25 ns | The hold requirement is automatically satisfied | C
7 | Which modification is generally useful for fixing a hold-time violation on a data path? | Increasing the data-path delay | Decreasing the clock period | Removing all buffers from the data path | Increasing the operating frequency | A
8 | A critical timing path contains excessive routing delay. Which action is most likely to improve its timing? | Increase wire length | Optimize placement and routing to reduce interconnect delay | Add unnecessary logic gates | Reduce the drive strength of critical cells | B
9 | In STA, a critical path is generally the path that: | Has the largest positive slack | Has the smallest slack or greatest timing violation | Contains the largest number of input pins | Has the minimum number of logic gates | B
10 | During timing closure, a design has positive setup slack but negative hold slack. Which statement is correct? | Only setup timing needs to be optimized | The design has a hold-time violation that must be fixed | The design has no timing violations | Clock frequency must always be increased | B