## Additional MCQs
Q. No. | Question | Option A | Option B | Option C | Option D | Answers
1 | In STA, which timing path is typically checked for setup analysis? | Launch edge to capture edge with the maximum allowable data delay | Only paths connected to primary inputs | Only paths containing clock buffers | Only paths with zero logic delay | A
2 | A timing path has an actual arrival time of 7.2 ns and a required arrival time of 6.8 ns. What is the slack? | +0.4 ns | −0.4 ns | +14.0 ns | −14.0 ns | B
3 | Which condition indicates that a timing path meets its setup requirement? | Setup slack is negative | Setup slack is zero or positive | Arrival time is greater than required time | Clock period is always reduced | C
4 | Which physical-design parameter has a significant effect on interconnect delay during timing-driven placement? | Distance between connected cells | Cell naming convention | Number of input ports in the design | Logic signal name length | A
5 | What is the main purpose of timing-driven routing? | To route all nets without considering delay | To optimize routing of critical nets to meet timing requirements | To eliminate the need for timing analysis | To route only power and ground nets | B
6 | A negative hold slack primarily indicates that: | Data arrives too early at the capture flip-flop | Data arrives too late before the capture edge | The clock frequency is zero | The setup requirement is automatically satisfied | A
7 | Which technique can help reduce interconnect delay on a critical timing path? | Placing connected cells farther apart | Using higher metal layers or optimized routing to reduce wire resistance | Increasing unnecessary wire length | Removing all timing constraints | B
8 | In timing closure, which sequence is generally appropriate when a design fails timing after placement? | Ignore timing until tape-out | Identify critical paths, optimize placement/cells, reroute, and re-run STA | Delete all timing constraints | Reduce the number of clocks without analysis | B
9 | If a path has a required arrival time of 10 ns and an actual arrival time of 10 ns, its slack is: | −10 ns | 0 ns | +10 ns | 1 ns | B
10 | Which statement about STA is correct? | STA requires exhaustive functional input vectors | STA evaluates timing paths using delays and timing constraints | STA is used only before synthesis | STA does not consider clock information | B