## Clock Design MCQs
Q. No. | Question | Option A | Option B | Option C | Option D | Answers
1 | In a well-balanced clock tree, the primary objective is: | Make clock routing as long as possible | Ensure approximately equal clock arrival times at sequential elements | Eliminate all clock buffers | Maximize clock skew | B
2 | Which timing problem can excessive clock skew directly cause? | Only leakage power increase | Setup and/or hold timing violations | Reduction in transistor threshold voltage | Increase in logic functionality | C
3 | Which of the following can contribute to clock jitter in a VLSI system? | Power supply noise | Only transistor area | Standard-cell naming | Metal density rules alone | A
4 | During Clock Tree Synthesis, clock buffers are primarily inserted to: | Increase logic depth | Drive clock loads and control clock delay/skew | Reduce the number of flip-flops | Replace all combinational logic | B
5 | A flip-flop has a setup time of 100 ps. If data reaches the flip-flop only 50 ps before the active clock edge, what is the likely result? | Setup-time violation | Hold-time violation only | No timing issue | Clock jitter is eliminated | A
6 | Which technique can be used to fix a hold-time violation without changing the functional logic? | Add delay buffers to the data path | Remove all data-path buffers | Reduce the data-path delay | Increase clock jitter | A
7 | Which approach is most suitable for reducing clock skew in a large clock network? | Use highly unbalanced clock branches | Use balanced clock-tree structures and optimized buffer sizing | Route clock signals randomly | Use minimum-width wires for all clock nets | B
8 | Why are wider metal layers commonly used for power straps and power rings? | To increase logic delay | To reduce resistance and voltage drop in the power distribution network | To increase clock skew | To reduce the number of power connections | B
9 | Increasing the width of a power strap primarily helps reduce electromigration risk because it: | Reduces current density | Increases clock frequency | Increases clock jitter | Reduces transistor threshold voltage | A
10 | Which statement best describes a robust power and ground distribution network? | It should have high resistance to limit current | It should provide stable VDD and VSS with low resistance and controlled voltage drop | It should use only the lowest metal layer | It should be completely isolated from standard cells | B